## Sheet1
Voltage Divider | [12 empty] | From Datasheet for weather vain
vOut | = | Voltage out - this is what we are looking to calculate so we know at what voltage out represents which degree range the weather vain is pointer in.
vIn | = | Voltage in - We are using 3.3v from Pi
r1 | = | Value of resistor you use, in this instance I am using 4.7k Ohm
r2 | = | Value of variable resistor, in this instance the output from the weather vain as per the data sheet that came with it
vOut | = | vIn | x | r1 | / | ( | r1 | + | r2 | ) | Degrees | Direction
0.4 | = | 3.3 | x | 4700 | / | ( | 4700 | + | 33000 | ) | 0 | N
1.4 | = | 3.3 | x | 4700 | / | ( | 4700 | + | 6570 | ) | 22.5 | NNE
1.2 | = | 3.3 | x | 4700 | / | ( | 4700 | + | 8200 | ) | 45 | NE
2.8 | = | 3.3 | x | 4700 | / | ( | 4700 | + | 891 | ) | 67.5 | ENE
2.7 | = | 3.3 | x | 4700 | / | ( | 4700 | + | 1000 | ) | 90 | E
2.9 | = | 3.3 | x | 4700 | / | ( | 4700 | + | 688 | ) | 112.5 | ESE
2.2 | = | 3.3 | x | 4700 | / | ( | 4700 | + | 2200 | ) | 135 | SE
2.5 | = | 3.3 | x | 4700 | / | ( | 4700 | + | 1410 | ) | 157.5 | SSE
1.8 | = | 3.3 | x | 4700 | / | ( | 4700 | + | 3900 | ) | 180 | S
2 | = | 3.3 | x | 4700 | / | ( | 4700 | + | 3140 | ) | 202.5 | SSW
0.7 | = | 3.3 | x | 4700 | / | ( | 4700 | + | 16000 | ) | 225 | SW
0.8 | = | 3.3 | x | 4700 | / | ( | 4700 | + | 14120 | ) | 247.5 | WSW
0.1 | = | 3.3 | x | 4700 | / | ( | 4700 | + | 120000 | ) | 270 | W
0.3 | = | 3.3 | x | 4700 | / | ( | 4700 | + | 42120 | ) | 292.5 | WNW
0.2 | = | 3.3 | x | 4700 | / | ( | 4700 | + | 64900 | ) | 315 | NW
0.6 | = | 3.3 | x | 4700 | / | ( | 4700 | + | 21880 | ) | 337.5 | NNW